## Sheet1
score	name	available	cost	cpu cores	cpu ghz	arch type	arch bits	memory type	memory GB	video	wifi	bluetooth	ethernet	powered from usb	usb	usb type	audio	mic	storage type	max storage (GB)	width (mm)	depth (mm)	height (mm)	area (mm^2)	power voltage	power mA	power watts	pin voltage	SATA	micro SD	arduino compatible	digital pins	analog pins	GVS	Ubuntu Support	URL
38.05	Odroid-C2	1	$46	4	1.5	ARM	64	DDR3	2	HDMI	0	0	1	1	4	2	0	0	micro SD	64	85	56		4760	5	500	2.5	3.3	0	1	0	40	0	0	1	http://www.hardkernel.com/main/products/prdt_info.php?g_code=G145457216438
37.88	Odroid-N1	1	$110	6	2	ARM	64	DDR3	4	HDMI	0	0	1	1	4	3	0	0	SATA3	1000	90	90	20	8100	12	2000	24		1	1	0	40	0	0	1	https://www.techrepublic.com/article/raspberry-pi-cranked-up-to-11-new-odroid-n1-has-android-7-1-six-core-chip-4gb-memory-4k-support/
35.85	Raspberry Pi 3	1	$35	4	1.2	ARM	64	DDR2	1	HDMI	1	1	1	1	4	2	1	1	micro SD	64	85	56		4760	5	700	3.5	3.3	0	1	0	40	0	1	1	https://www.raspberrypi.org/blog/raspberry-pi-3-on-sale/
34.28	Orange Pi 2	1	$35	4	1.6	ARM	32	DDR3	1	HDMI	1	0	1	1	4	2	1	1	micro SD	64	60	93		5580	5	700	3.5	3.3		1	0	40	0	0	1	http://www.cnx-software.com/2015/03/21/orange-pi-2-allwinner-h3-quad-core-development-board-sells-for-35/
33.28	Orange Pi	1	$15	4	1.6	ARM	32	DDR3	1	HDMI	0	0	1	1	3	2	1	1	micro SD	64	60	93		5580	5	700	3.5	3.3		1	0	40	0	0	1	http://liliputing.com/2015/08/orange-pi-pc-is-a-15-single-board-computer.html
31.14	Raspberry Pi 2 Model B	1	$35	4	0.9	ARM	32	DDR2	1	HDMI	0	0	1	1	4	2	1	0	micro SD	64	86	56		4816	5	700	3.5	3.3	0	1	0	40	0	1	1	http://www.raspberrypi.org/products/raspberry-pi-2-model-b/
30.83	UDOO Dual Basic	1	$100	2	1	ARM	32	DDR3	1	HDMI	0	0	1	1	2		1	1	micro SD	64	110	85		9350	5	660	3.3	3.3	0	1	1	62	14	1	1	http://shop.udoo.org/usa/product/udoo-dual-basic.html
30.55	Odroid-C1	1	$35	4	1.5	ARM	32	DDR3	1	HDMI	0	0	1	0	4		1	0	micro SD	64	85	56		4760	5	500	2.5	3.3	0	1	0	40	2	1	1	http://www.hardkernel.com/main/products/prdt_info.php
29.93	PCDuino3	1	$60	1	1	ARM	32	DRAM	1	HDMI	0	0	1	1	1		1	0	micro SD	64	121	65		7865	5	2000	10	3.3	1	1	1	14	6	1	1	http://www.sainsmart.com/arduino/control-boards/pcduino3.html
28.06	Beagle Bone Black	1	$45	1	1	ARM	32	DDR3	0.5	HDMI	0	0	1	1	1		1	0	micro SD	64	87	54		4698	5	500	2.5	3.3/5	0	1	0	65	7	0.5	1	http://beagleboard.org/BLACK
17.50	Arduino TRE	0		1	1	ARM	32	DDR3	0.5	HDMI	0	0	1	1	4		1	0	micro SD	64				0			0	3.3/5	0	1	1	14	6	1	1	http://arduino.cc/en/Main/ArduinoBoardTre
17.50	Arduino Yun	0	$58	1	0.4	MIPS	32	DDR2	0.064	0	1	0	1	1	1		0	0	micro SD	64	73	53		3869	5	300	1.5	3.3	0	1	1	20	12	1	1	http://arduino.cc/en/Main/ArduinoBoardYun?from=Products.ArduinoYUN
10.86	Intel Galileo Gen 1	1	$80	1	0.4	x86	32	DRAM	0.25	0	0	0	1	1	1		0	0	micro SD	64	124	72		8928	5	3000	15	3.3/5	0	1	1	14	6	1	1
10.86	Intel Galileo Gen 2	1	$80	1	0.4	x86	32	DRAM	0.25	0	0	0	1	1	1		0	0	micro SD	64	124	72		8928	5	3000	15	3.3/5	0	1	1	14	6	1	1	http://arduino.cc/en/ArduinoCertified/IntelGalileo
-113.81	AIMB-281G2-00A1E Mini-ITX	1	$241	4	3.9	x86	64	DDR3	8	VGA/DVI	0	0	1	1	8	2	1	1	micro SD	64	170	170		28900			186.127		1	0	0	0	0	0	1	http://buy.advantech.com/Mini+ITX+industrial+motherboard/AIMB+281G2+00A1E/model-AIMB-281G2-00A1E.htm?gclid=CO7Bhqvi1cQCFdgVgQodlXUAPA